## Hoja1
Quantity | Component | Name in PCB | Value | Package | Product | Notes for soldering | Link
4 | MGD | MGD_C MGD_IR MGD_CI |  | SOT-23-6 | LM5114BMF/NOPBCT |  | https://www.digikey.es/product-detail/es/texas-instruments/LM5114BMF-NOPB/LM5114BMF-NOPBCT-ND/3137456
4 | MOSFET | MOSFET_C MOSFET_IR MOSFET_CI |  | TO-236-3 | SQ2308CES-T1_GE3 |  | https://www.digikey.es/product-detail/es/SQ2308CES-T1_GE3/SQ2308CES-T1_GE3CT-ND/5802654/?itemSeq=323977126
1 | OP AMP | Amp | 2 CIRCUITS | 8-MSOP-EP | LTC6269IMS8E |  | https://www.digikey.es/product-detail/es/linear-technology-analog-devices/LTC6269IMS8E-PBF/LTC6269IMS8E-PBF-ND/5030347
1 | ADC | ADC_PD | 3MSPS 12bits | SOT-23-6 | ADS7883 |  | https://www.digikey.es/product-detail/es/texas-instruments/ADS7883SDBVT/296-23635-1-ND/1919069
1 | Connector | (big rectangle) Jack |  |  | PJ-102A |  | https://www.digikey.es/product-detail/es/cui-inc/PJ-102A/CP-102A-ND/275425
2 | Headers | (12x2 one of each side) P1 P2 |  |  | 732-5303 | Soldering on top layer (side of components) | https://www.digikey.es/products/es?keywords=732-5303-ND
2 | Header | (3x1) J2 |  |  |  |  | https://www.digikey.es/en/products/detail/sullins-connector-solutions/PREC003SAAN-RC/2774851
1 | Photodiode | PD |  |  | VTP4085H | Raise around 5mm from PCB surface | https://www.digikey.es/es/products/detail/excelitas-technologies/VTP4085H/5885870?s=N4IgTCBcDaIGoBUAKAWADADgKwAkQF0BfIA
2 | Potentiometer | PT1 PT2 | 50 ohm |  | 3299W-1-500LF |  | https://www.digikey.es/en/products/detail/bourns-inc/3299W-1-500LF/1088148
6 | Cap | C6_1 C6_2 C6_3 C6_4 C9 C11 | 0.1 uF | 0603 | 1276-1258-1 |  | https://www.digikey.es/product-detail/es/samsung-electro-mechanics/CL10F104ZO8NNNC/1276-1258-1-ND/3889344
1 | Cap | C1 | 0.22 uF | 0603 |  |  | https://www.digikey.es/en/products/detail/taiyo-yuden/TMK107B7224KA-T/930598
1 | Cap | C7 | 1 uF | 0603 | 1276-1942-1 |  | https://www.digikey.es/product-detail/es/samsung-electro-mechanics/CL10B105KA8NFNC/1276-1942-1-ND/3890028
1 | Cap | C8 | 0.01 uF | 0603 | 1276-1921-1 |  | https://www.digikey.es/product-detail/es/samsung-electro-mechanics/CL10B103KB8NCNC/1276-1921-1-ND/3890007
1 | Cap | C10 | 0.5 pF | 0603 | 1276-1818-1 |  | https://www.digikey.es/product-detail/es/samsung-electro-mechanics/CL10C0R5BB8NNNC/1276-1818-1-ND/3889904
2 | Cap | C12 C13 | 1000 pF | 0603 | 490-8019-1 |  | https://www.digikey.es/product-detail/es/murata-electronics-north-america/GCM188R71H102KA37J/490-8019-1-ND/4380304
1 | Res | R1 | 1 ohm | 1206 |  |  | https://www.digikey.es/en/products/detail/rohm-semiconductor/LTR18EZPF1R00/4052923
7 | Res | R4_21 R4_22 R4_23 R7 R8 R11 | 150Ohm | 0603 | RHM150DCT |  | https://www.digikey.es/product-detail/es/rohm-semiconductor/ESR03EZPJ151/RHM150DCT-ND/1984636
1 | Res | R4_13 | 6.8 Ohm | 1210 | ERJ-14YJ6R8U |  | https://www.digikey.es/es/products/detail/panasonic-electronic-components/ERJ-14YJ6R8U/282256
1 | Res | R6 | 1kOhm | 0603 | RR08P1.0KDCT |  | https://www.digikey.es/product-detail/es/susumu/RR0816P-102-D/RR08P1.0KDCT-ND/432724
2 | Res | R5 R10 | 75kOhm | 0603 | RR08P75.0KDCT |  | https://www.digikey.es/product-detail/es/susumu/RR0816P-753-D/RR08P75.0KDCT-ND/432769
1 | Res | R9 | 10kOhm | 0603 | RR08P10.0KDCT |  | https://www.digikey.es/product-detail/es/susumu/RR0816P-103-D/RR08P10.0KDCT-ND/432748
1 | Power switch | PS |  |  | MIC94060 |  | https://www.digikey.es/product-detail/en/microchip-technology/MIC94060YC6-TR/576-2940-1-ND/1822100
1 | LED | HL |  |  | XHP35B-00-0000-0D0HC40E7 |  | https://www.digikey.es/es/products/detail/cree-inc/XHP35B-00-0000-0D0HC40E7/12343454
1 | IR | IR |  |  | LZ4-00R608-0000 |  | https://www.digikey.es/es/products/detail/osram-sylvania-inc/LZ4-00R608-0000/4976865
1 | Regulator | Reg |  |  | LM340T-5.0 |  | https://www.digikey.es/en/products/detail/texas-instruments/LM340T-5-0/5055991
2 | Heatsink | under HL and IR |  |  | V2268E1 | Paste on bottom layer (bottom solder layer) | https://www.digikey.es/en/products/detail/assmann-wsw-components/V2268E1/14638256